## RAM Verification Test Plan
FEATURE ID | FEATURE DESCRIPTION | TEST CONDITION | TEST DESCRIPTION | EXPECTED OUTPUT | STATUS
1 | RESET INITIALIZATION | ACTIVE LOW RESET | Assert reset=0. Monitor captures bus state. Reference Model sets data_out=8'bz. Scoreboard masks comparison. | data_out=8'bz, address=0, internal inputs=0. Scoreboard=IGNORE. | FAIL
|  | DE-ASSERTION | Transition reset from 0 to 1 (repeat(5) delay in TB). Drive normal inputs. | RAM enters normal active operation mode. | PASS
2 | WRITE OPERATION | NORMAL WRITE | reset=1, write_enb=1, read_enb=0, valid address (0-31), valid data_in. | Data written to memory. data_out retains previous value or Z. | PASS
|  | INVALID ADDRESS (WRITE) | Drive write with invalid/out-of-bounds or unknown address. | Memory unchanged. | PASS
3 | READ OPERATION | NORMAL READ | reset=1, write_enb=0, read_enb=1, valid initialized address. Monitor on 2nd cycle. | data_out = memory[address]. Scoreboard MATCH. | PASS
|  | UNINITIALIZED READ | Read valid address never written before. | RTL outputs 8'bx. Scoreboard ignores X. | PASS
|  | INVALID ADDRESS (READ) | Drive read with invalid/out-of-bounds or unknown address. | data_out = 8'bz. | PASS
4 | CONCURRENT OPERATIONS | READ AND WRITE HIGH | Cover WRITE/READ combination {1,1}. | Previous value of that memory should be as it was. | FAIL
5 | IDLE / NO OPERATION | BOTH ENABLES LOW | reset=1, write_enb=0, read_enb=0. | RAM holds state. No updates. | PASS
6 | FUNCTIONAL COVERAGE (INPUTS) | DATA IN BINS | Generate 16 equal intervals across 0-255. | DATA_IN coverpoint 100% (16/16 bins). | PASS
|  | ADDRESS BINS | Generate all 32 addresses uniformly. | ADDRESS coverpoint 100% (32/32 bins). | PASS
|  | CROSS COVERAGE | Cover WRITE/READ combinations excluding {1,1}. | WRXRD cross coverage 100% (3 combinations). | PASS
7 | FUNCTIONAL COVERAGE (OUTPUTS) | DATA OUT BINS | Sample data_out during valid reads across 0-255. | DATA_OUT coverpoint 100% (16/16 bins). | PASS